## QUANTUM PCB_REV1F
Atari Quantum Reproduction PCB Bill Of Materials, Revised: Nov. 9, 2013
By: William J. Boucher, website: http://www.biltronix.com
Note: This BOM is derived from the publically distributed BOM (Rev.1F) produced by Luke Dyson 2010. I have made some changes based on my personal preferences. I populated two successful PCBs based on my version. Use this list at your own discretion.
[6 empty] | In my stock | need to order | Ordered from Mouser | Ordered from Digikey | DNP! |  | Ordered from Arcadechips.com
Installed | Item | Quantity | Reference | Part | Description | Supplier | SupPartNum | Manufacturer | ManPartNum | UnitCost | Board Cost | Alt Sup Part Num | Alt MPN | Comments | Originally Recommended Parts (Rejected) Comments | Supplier | SupPartNum | Manufacturer | ManPartNum
| 1 | 1 | CR1 | 1N914 | diode | Mouser | 512-1N914 | Fairchild Semiconductor | 1N914 | 0.03 | 0.03
| 2 | 3 | CR3, CR4, CR6 | BAT41 | schottky diode | Digikey, Mouser | 497-2493-1-ND, 511-BAT41 | STMicroelectronics | BAT41 | 0.13 | 0.39 | 497-3768-1-ND, 511-BAT46 | BAT46 | Replaces 1N100A | Part hard to source, misapplied in Quantum anyway | www.effectsconnection.com | 1N100A | Generic | 1N100A
| 3 | 1 | CR5 | 1N754A | zener | Mouser | 610-1N754A | Central | 1N754A | 0.1 | 0.1 | 1N4736A-TPCT-ND | 1N4736A
| 4 | 1 | CR7 | LED | LED | Mouser | 638-MV5053 | Everlight | MV5053 | 0.22 | 0.22 |  | TLHR6405
| 5 | 75 | C2, C3, C5, C6, C9, C10, C11, C14, C15, C16, C17, C18, C19, C20, C22, C23, C26, C27, C28, C31, C33, C34, C35, C36, C39, C40, C49, C64, C65, C67, C68, C69, C70, C71, C72, C73, C75, C78, C79, C81, C91, C92, C93, C94, C95, C96, C97, C98, C99, C100, C101, C102, C103, C104, C105, C106, C107, C108, C109, C110, C111, C112, C113, C114, C115, C116, C117, C118, C119, C120, C121, C122, C123, C124, C125, C126, C127, C128, C129 | .1uF | cap | Mouser | 80-C412C104K5R | Kemet | C412C104K5R5TA | 0.09 | 6.75 | 399-4484-1-ND
| 6 | 1 | C4 | .01 MYL, 10nF, 5%, C0G, 5mm radial | cap | Digikey | 445-4750-ND (50V) | TDK | FK24C0G1H103J | 0.51 | 0.51 | TDK# 445-2602-ND (100V) Murata# 490-3673-ND (50V) | TDK# FK26C0G2A103J Murata# RPE5C1H103J2K1C03B | I installed the 50V TDK part. | Recommended part is huge, way too big for PCB, costs more, not necessary. | Mouser | 667-ECW-H8103HA | Panasonic | ECW-H8103HA
| 7 | 1 | C7, C21, C24 | .0018uF | cap | Mouser | 810-FK26C0G2J182J | TDK | FK26C0G2J182J | 0.47 | 0.47
| 8 | 2 | C8, C25 | .047uF POLY | cap | Digikey Mouser | 338-3295-ND 539-150473J250BB | Cornell Dubilier | 150473J250BB | 0.99 | 1.98 |  |  | This part is larger than original but works well. I tried a cheaper ceramic part here but it contributed to slightly less accurate graphics.
| 9 | 2 | C13, C30, C32, C76 | 100pF | cap | Digikey | 445-4726-ND | TDK | FK28C0G1H101J | 0.22 | 0.44 | Digikey 490-3677-ND Mouser 81-RPE5C2A101J2K1A03 | Murata RPE5C1H101J2K1A03B | smaller, fits better, cheaper If C13, C30 were populated, I'd use MICA parts. C4 and C32 are MICA on an original board but I used ceramic parts for them and they worked fine. | Too big, cost a lot more | Mouser | 80-C410C101J1G | Kemet | C410C101J1G5TA
| 10 | 1 | C77 | 39pF | cap | Digikey | 445-4721-ND | TDK | FK28C0G1H390J | 0.31 | 0.31 | Digikey 490-3732-ND Mouser 81-RPE5CA390J2K1Z03B | Murata RPE5C1H390J2K1Z03B | smaller, fits better, cheaper | Too big, cost a lot more | Mouser Digikey | 598-CD10ED390JO3F 338-2924-ND | Cornell Dubilier | CD10ED390JO3F
| 11 | 3 | C12, C29, C38 | 39pF | cap | Digikey | 338-3073-ND | Cornell Dubilier | CD5EC390J03F | 2.48 | 7.44 | Mouser 598-CD5EC390JO3F | Cornell Dubilier | smaller, fits better. I tried a cheaper ceramic part here (as I used at C77) but it contributed to less accurate graphics, especially C38. | Too big. | Mouser Digikey | 598-CD10ED390JO3F 338-2924-ND | Cornell Dubilier | CD10ED390JO3F
| 11 | 1 | C37 | 150pF | cap | Digikey | 338-3078-ND | Cornell Dubilier | CD5FA151J03F | 4 | 4 | Mouser 598-CD5FA151JO3F | CD5FA151J03F | fits better PCB requires radial 5mm LS, MICA is correct material. I tried a cheaper ceramic part here but it contributed to less accurate graphics. | Axial is wrong package, should be MICA | Mouser | 80-C410C151J1G | Kemet | C410C151J1G5TA
| 12 | 9 | C41, C83, C84, C85, C86, C87, C88, C89, C90 | .01uF | cap | Mouser | 539-P10R103K1-F | Mallory | P10R103K1-F | 0.26 | 2.34
| 13 | 1 | C42 | 10pF | cap | Digikey | 338-2633-ND | Cornell Dubilier | CD5CC100J03F | 1.9 | 1.9 | Mouser 598-CD5CC100JO3F | CD5CC100J03F | smaller, fits better. I tried a cheaper ceramic part here (as I used at C77) but it contributed to less accurate graphics | Too big | Mouser | 598-CD10CD100JO3F | Cornell Dubilier | CD10CD100JO3F
| 14 | 3 | C44, C46, C82 | 100uF | cap | Mouser | 647-TVX1V101MAD | Nichicon | TVX1V101MAD | 0.44 | 1.32
| 15 | 3 | C45, C47, C48 | 22uF, 25V, axial, elect | cap | Mouser | 75-516D226M035-E3 | Vishay | 516D226M035JL6AE3 | 0.54 | 1.62 | 4068PHCT-ND | 2222 021 38229
| 16 | 2 | C51, C61 | 1000pF | cap | Mouser | 80-C410C102J1G | Kemet | C410C102J1G5TA | 0.24 | 0.48
| 17 | 11 | C52, C53, C54, C55, C56, C57, C58, C59, C60, C62, C74 | 1uF | cap | Mouser | 75-516D105M050-E3 | Vishay/Sprague | 516D105M050JL6AE3 | 0.4 | 4.4 | 4084PHCT-ND | 2222 021 39108
| 18 | 1 | C63 | 220pF | cap | Mouser | 80-C410C221J1G | Kemet | C410C221J1G5TA | 0.25 | 0.25
| 19 | 1 | C80 | .022uF | cap | Mouser | 581-SA105C223KAR | AVX | SA105C223KAR | 0.22 | 0.22 | Digikey 399-1849-1-ND | Kemet C420C223K1R5CA7200 |  | Part is huge, way too big for PCB, costs more, not necessary. | Mouser | 667-ECW-H8223HA | Panasonic | ECW-H8223HA
| 20 | 1 | C130 | .047uF MOD | cap | Mouser | 80-C430C473K1R |  | C430C473K1R5TA | 0.32 | 0.32 | Digikey 399-4512-1-ND Digikey 1232PHCT-ND | Kemet C430C473K1R5TA7200 Vishay A473K20X7RH5TAA |  | Part is huge, way too big for PCB, costs more, not necessary. | Mouser | 667-ECW-H8473HA | Panasonic | ECW-H8473HA
xxxxxxxx | 21 | 0 | E9,9C | MC3410 | IC |  | N/A, DNP! |  |  | 0 | 0
xxxxxxxx | 22 | 0 | J1 | CONN EDGEPCB 22X44_156 |  |  | N/A, is part of PCB |  |  | 0 | 0
| 23 | 1 | L1 | 100uH | inductor | Mouser Digikey | 542-78F101-RC M10136-ND |  | 78F101J-RC | 0.19 | 0.19 | Digikey M8193-ND Digikey M8146CT-ND Mouser 70-IR4-J-100 | JWM# 8230-68-RC JWM# 79F101K-TR-RC Vishay# 1R04BH101J |  | Part is huge, too big for PCB, costs 10x as much, not necessary | Mouser | 652-9250A-104-RC | J.W. Miller | 9250-104-RC
| 24 | 3 | L2, L3, L4 | 1uH | inductor | Mouser | 542-78F1R0-RC |  | 78F1R0K-RC | 0.19 | 0.57 |  |  |  | Part is huge, too big for PCB, costs 10x as much, not necessary | Mouser | 652-9250A-102-RC | J.W. Miller | 9250-102-RC
| 25 | 7 | Q7, Q9, Q10, Q11, Q13, Q14, Q17 | 2N3904 |  | Digikey Mouser | 2N3904FS-ND 512-2N3904BU | Fairchild Semiconductor | 2N3904BU | 0.17 | 1.19 | 2N3904D26ZCT-ND 610-2N3904 | 2N3904TFR 2N3904 | Note: Do not substitue with MPSA06, see below. | Okay to use | Mouser | 512-2N3904BU | Fairchild Semiconductor | 2N3904BU
| 26 | 2 | Q8, Q12 | 2N3906 | transistor | Digikey Mouser | 2N3906FS-ND 512-2N3906BU | Fairchild Semiconductor | 2N3906BU | 0.19 | 0.38 | 2N3906D26ZCT-ND 610-2N3906 | 2N3906TFR 2N3904 | Note: Do not substitue with MPSA56, see below. | Okay to use | Mouser | 512-2N3906BU | Fairchild Semiconductor | 2N3906BU
| 27 | 2 | Q15, Q16 | 2N6044 or 2N6045 | transistor | Digikey Mouser | 497-2546-5-ND 511-TIP102 | STMicroelectronics | TIP102 | 0.55 | 1.1 | Fairchild TIP102-ND Fairchild 512-TIP102 | TIP102 | Newer version of device | Okay to use | Mouser | 610-2N6044 | Central Semiconductor | 2N6044
| 28 | 2 | RV1,RV2 | VDR | custom | Biltronix | BXVDR | Biltronix | BXVDR | 5 | 10 |  |  | Custom discrete component replacement for original Atari custom semiconductor. I installed these on top side laying down using double-sided adhesive foam tape and clipped leads. These could have been bottom mounted the same way or mounted vertically on top side using right-angle 0.025" square header pins. http://www.biltronix.com/Space_Duel_to_Major_Havoc_Conversion_Board.html#VDR | A modern MOV is inappropriate in this application. Linearity adjustment will be impossible to achieve. | Mouser | 576-V12ZA05P | Littlefuse | V12ZA05P
| 29 | 21 | R20, R22, R40, R46, R56, R57, R67, R73, R83, R118, R120, R121, R122, R123, R124, R125, R126, R127, R128, R143, R163, R173, R177, R178, R215 | 10K | resistor | Mouser | 271-10K-RC | Xicon | 271-10K-RC | 0.09 | 1.89 | 10.0KXBK-ND | MFR-25FBF-10K0
| 30 | 3 | R26, R27, R55 | 820 | resistor | Mouser | 271-820-RC | Xicon | 271-820-RC | 0.09 | 0.27 | 825XBK-ND | MFR-25FB5-825R
| 31 | 12 | R30, R31, R58, R85, R86, R95, R96, R106, R87, R89, R91, R93 | 7.5k 1% MF | resistor | Mouser | 271-7.5k-RC | Xicon | 271-7.5k-RC | 0.13 | 1.56
| 32 | 16 | R32, R33, R38, R51, R59, R62, R138, R63, R137, R139, R149, R151, R152, R160, R161, R162 | 470 | resistor | Mouser | 271-470-RC | Xicon | 271-470-RC | 0.13 | 2.08 | 475XBK | MFR-25FBF-475R
| 33 | 2 | R34, R60 | 2.7k | resistor | Mouser | 271-2.7K-RC | Xicon | 271-2.7K-RC | 0.1 | 0.2 | 2.67KXBK-ND | MFR-25FBF-2K67
| 34 | 3 | R35, R54, R61 | 680 | resistor | Mouser | 271-680-RC | Xicon | 271-680-RC | 0.13 | 0.39 | 681XBK-ND | MFR-25FBF-681R
| 35 | 12 | R36, R44, R45, R50, R64, R69, R70, R77, R131, R133, R135, R141 | 2.2k | resistor | Mouser | 271-2.2K-RC | Xicon | 271-2.2K-RC | 0.1 | 1.2 | 2.21KXBK-ND | MFR-25FBF-2K21
| 36 | 8 | R37, R39, R52, R65, R66, R78, R79, R97 | 3.9k | resistor | Mouser | 271-3.9K-RC | Xicon | 271-3.9K-RC | 0.13 | 1.04 | 3.92KXBK-ND | MFR-25FBF-3K92
| 37 | 2 | R41, R71 | 5.6k | resistor | Mouser | 271-5.6k-RC | Xicon | 271-5.6k-RC | 0.13 | 0.26 | 5.62KXBK-ND | MFR-25FBF-5K62
| 38 | 4 | R42, R43, R68, R72 | 10k | trimpot | Mouser | 858-72PR10KLF | BI Technologies | 72PR10KLF | 1.87 | 7.48 | 3386P-103LF-ND | 3386P-1-103LF
| 39 | 2 | R47, R74 | 2k | trimpot | Mouser | 858-72PMR2KLF | BI Technologies | 72PMR2KLF | 1.87 | 3.74 | 3386P-202LF-ND | 3386P-1-202LF
| 40 | 2 | R88, R92 | 200 | trimpot | Mouser | 858-72PMR200LF | BI Technologies | 72PMR200LF | 1.87 | 3.74 | 652-3386P-1-201LF | 3386P-1-201LF, 3386P-201LF-ND
| 41 | 8 | R48, R180, R181, R182, R183, R184, R185, R186, R187 | 100k | resistor | Mouser | 271-100K-RC | Xicon | 271-100K-RC | 0.13 | 1.04
| 42 | 1 | R49 | 3.3k | resistor | Mouser | 271-1.5K-RC | Xicon | 271-1.5K-RC | 0.13 | 0.13 | possibly 3.3k Ohm, checking |  | For Amp monitor may omit this one and install R76 1.21k instead
| 43 | 28 | R53, R80, R82, R119, R129, R147, R148, R153, R155, R156, R157, R158, R159, R166, R167, R168, R169, R170, R171, R172, R176, R205, R210, R218, R219, R220, R221, R222 | 1k | resistor | Mouser | 271-1K-RC | Xicon | 271-1K-RC | 0.09 | 2.52 | 1.00KXBK-ND | MFR-25FBF-1K00
xxxxxxxx | 44 | 0 | R75 | 10 | resistor | Mouser | 271-10-RC | Xicon | 271-10-RC | 0.13 | 0 |  |  | DNP!
| 45 | 1 | R76, R140 | 1.2k | resistor | Mouser | 271-1.2K-RC | Xicon | 271-1.2K-RC | 0.13 | 0.13 | 1.21XBK-ND | MFR-25FBF-1K21
| 46 | 2 | R81, R175 | 15k | resistor | Mouser | 271-15K-RC | Xicon | 271-15K-RC | 0.13 | 0.26
| 47 | 1 | R84 | 560 | resistor | Mouser | 271-560-RC | Xicon | 271-560-RC | 0.13 | 0.13
| 48 | 5 | R90, R94, R224, R225, R226 | 100 | resistor | Mouser | 271-100-RC | Xicon | 271-100-RC | 0.13 | 0.65 | 100XBK-ND | MFR-25FBF-100R
| 49 | 1 | R108 | 270, 0.5W | resistor | Mouser Digikey | 594-5073NW270R0J PPC270W-1CT-ND | Vishay | PR01000102700JR500 | 0.17 | 0.17 |  |  | A 1W part will more easily handle 250mW of constant power and last a lot longer. | A 1/4W part will run at 100% of its rated value all the time meaning that it'll run too hot. PCB was designed for 1/2W. | Mouser | 273-270-RC | Xicon | 273-270-RC
| 50 | 10 | R110, R111, R112, R113, R114, R115, R116, R117, R134, R145 | 3.3k | resistor | Mouser | 271-3.3K-RC | Xicon | 271-3.3K-RC | 0.13 | 1.3
| 51 | 2 | R130, R132 | 1.8k | resistor | Mouser | 271-1.8K-RC | Xicon | 271-1.8K-RC | 0.13 | 0.26
| 52 | 1 | R136 | 6.8k | resistor | Mouser | 271-6.8k-RC | Xicon | 271-6.8k-RC | 0.13 | 0.13 | P6.80KCACT-ND | ERO-S2PHF6801
| 53 | 19 | R142, R188, R189, R190, R191, R192, R193, R194, R195, R196, R197, R198, R199, R200, R201, R202, R203, R216, R217 | 4.7k | resistor | Mouser | 271-4.7K-RC | Xicon | 271-4.7K-RC | 0.13 | 2.47 | 4.75KXBK-ND | MFR-25FBF-4K75
| 54 | 1 | R144 | 22k | resistor | Mouser | 271-22K-RC | Xicon | 271-22K-RC | 0.1 | 0.1
| 55 | 1 | R146 | 510 | resistor | Mouser | 271-510-RC | Xicon | 271-510-RC | 0.13 | 0.13
| 56 | 4 | R164, R165, R179, R223 | 220 | resistor | Mouser | 271-220-RC | Xicon | 271-220-RC | 0.1 | 0.4
| 57 | 1 | R174 | 68k | resistor | Mouser | 271-68k-RC | Xicon | 271-68K-RC | 0.13 | 0.13
| 58 | 8 | R204, R206, R207, R208, R209, R211, R212, R213 | 220k | resistor | Mouser | 271-220K-RC | Xicon | 271-220K-RC | 0.1 | 0.8
| 59 | 1 | R214 | 150 | resistor | Mouser Digikey | 271-200-RC 200XBK-ND | Xicon Yageo | 271-200-RC MFR-25FBF-200R | 0.13 | 0.13 |  |  | This is for +5V LED indicator, install 200 ohm to lower LED current. | LED current a bit too high to ensure long LED life. | Mouser Digikey | 271-150-RC 150XBK-ND | Xicon Yageo | 271-150-RC MFR-25FBF-150R
| 60 | 2 | SW1, SW2 | SW SPSTx8 DIP-16 | switch | Mouser | 571-54356405 | Tyco | 5435640-5 | 1.19 | 2.38
| 61 | 1 | Reset switch pushbutton | across TP20 to TP21 | switch | Digikey | P8071SCT-ND | Panasonic | EVQ11A05R | 0.33 | 0.33 |  |  | Install button right next to LED across RESET to GND.
| 62 | 7 | TP11?, 1 near C96, 1 near C119, 2 at Gnd by CR3, 2 at Gnd by edge conn, 1 at TP20 GND (Reset) | GND | test point black mini or multi | Digikey | 5001K-ND (mini) or 5011K-ND (multi) | Keystone | 5001 or 5011 | 0.16 | 1.12 |  |  | Recommend mini for RESET due to next to button switch. Used TP loops instead of 1/4" quik-connect terminals because PCB holes were too small. | PCB holes much too small to insert this part without damaging the PCB. Also, a quick-disconnect tab is not as useful as actual testpoints designed for mini-hook leads. | Mouser | 538-19708-4011 | Molex | 19708-4011
| 63 | 12 | 2 at TP7, 2 at TP8, 2 at TP9, 2 at TP10, 1 at TP12, 1 at TP13, 1 at TP14, 1 at TP21 | 12MHz, +6.8V, +15V, -15V, WDDIS, AUD1, AUD2, RESET | test point white mini or multi | Digikey | 5002K-ND (mini) or 5012K-ND (multi) | Keystone | 5002 or 5012 | 0.16 | 1.92 |  |  | Recommend mini for RESET due to next to button switch. Used TP loops instead of 1/4" quik-connect terminals because PCB holes were too small. | as above | Mouser | 538-19708-4011 | Molex | 19708-4011
| 64 | 1 | TP15 | GRN | test point green mini or multi | Digikey | 5116K-ND (mini) or 5126K-ND (multi) | Keystone | 5116 or 5126 | 0.16 | 0.16 |  |  | Used TP loops instead of 1/4" quik-connect terminals because PCB holes were too small. | as above | Mouser | 538-19708-4011 | Molex | 19708-4011
| 65 | 1 | TP16 | BLU | test point blue mini or multi | Digikey | 5117K-ND (mini) or 5127K-ND (multi) | Keystone | 5117 or 5127 | 0.16 | 0.16 |  |  | Used TP loops instead of 1/4" quik-connect terminals because PCB holes were too small. | as above | Mouser | 538-19708-4011 | Molex | 19708-4011
| 66 | 5 | 1 at TP17, 2 at TP22, 2 at PCB corner by edge conn | RED, +5V | test point red mini or multi | Digikey | 5000K-ND (mini) or 5010K-ND (multi) | Keystone | 5000 or 5010 | 0.16 | 0.8 |  |  | Used TP loops instead of 1/4" quik-connect terminals because PCB holes were too small. | as above | Mouser | 538-19708-4011 | Molex | 19708-4011
| 67 | 1 | TP18 | YOUT | test point yellow mini or multi | Digikey | 5004K-ND (mini) or 5014K-ND (multi) | Keystone | 5004 or 5014 | 0.16 | 0.16 |  |  | Used TP loops instead of 1/4" quik-connect terminals because PCB holes were too small. You can install 2 TP loops in the qc holes if you prefer. | as above | Mouser | 538-19708-4011 | Molex | 19708-4011
| 68 | 1 | TP19 | XOUT | test point orange mini or multi | Digikey | 5003K-ND (mini) or 5013K-ND (multi) | Keystone | 5003 or 5013 | 0.16 | 0.16 |  |  | Used TP loops instead of 1/4" quik-connect terminals because PCB holes were too small. You can install 2 TP loops in the qc holes if you prefer. | as above | Mouser | 538-19708-4011 | Molex | 19708-4011
| 69 | 1 | VR1 | LM7815C | IC | Mouser | 511-L7815CV | STMicroelectronics | L7815CV | 0.65 | 0.65 |  |  | mount with heatsink with thermopad (D542) between the heatsink and PCB and grease between IC and heatsink.
| 70 | 1 | VR2 | LM7915C | IC | Mouser | 512-LM7915CT | Fairchild Semiconductor | LM7915CT | 0.6 | 0.6 |  |  | mount with heatsink with thermopad (D542) between the heatsink and PCB and grease between IC and heatsink.
| 71 | 1 | Y1 | 12.096 MHz | XTAL | Mouser | 520-HCA1209-SX | ECS | ECS-121-S-1X | 0.46 | 0.46 | X031-ND | ECS-121-S-1 | I installed body glued to PCB so lays down. Leads then bend RA to enter PCB very near another part.
| 72 | 1 | 1B | 137290-001 | IC | Arcadechips.com | PLS153 | Signetics | PLS153 | 9 | 9
| 73 | 2 | 1D, 4H/J | 74LS138 | IC | Mouser | 595-SN74LS138N | Texas Instruments | SN74LS138N | 0.78 | 1.56
| 74 | 4 | 1F, 1E, 9N, 9M | 74LS244 | IC | Mouser | 595-SN74LS244N | Texas Instruments | SN74LS244N | 0.96 | 3.84
| 75 | 1 | 1K/L | 68000D | IC | Arcadechips.com | 25291 | Motorola | MC68000L10 | 3 | 3
| 76 | 6 | 1P, 1N, 2P, 3P, 4E/F, 4D/E | 74LS245 | IC | Mouser | 595-SN74LS245N | Texas Instruments | SN74LS245N | 0.95 | 5.7
| 77 | 10 | 2L, 2K, 2H/J, 2F, 2E, 3L, 3K, 3H/J, 3F, 3E | 2764 | IC | Arcadechips | 2764 | Various | 2764 | 1.5 | 15
| 78 | 8 | 2N, 2M, 3N, 3M, 5E, 5D, 6E, 6D | 2016-12 | IC | Arcadechips.com | 2016-12 | Various | 2016-12 | 1.5 | 12 |  | LH5116-15 | Do not use 6116-20, these tend to fail the powerup SRAM test. Use parts rated 150ns or faster.
| 79 | 4 | 2R, 4L, 5P, 10R | 74LS74 | IC | Mouser | 595-SN74LS74AN | Texas Instruments | SN74LS74AN | 0.67 | 2.68
| 80 | 2 | 3C, 3A | LM324 | IC | Mouser | 511-LM324N | STMicroelectronics | LM324N | 0.55 | 1.1 | 296-1391-5-ND
| 81 | 1 | 3R | X2212 | IC | Arcadechips.com | X2212 | Xicor | X2212P | 7.5 | 7.5
| 82 | 2 | 4F/H, 10J | 74LS04 | IC | Mouser | 595-SN74LS04N | Texas Instruments | SN74LS04N | 0.62 | 1.24
| 83 | 2 | 4J, 6P | 74LS02 | IC | Mouser | 595-SN74LS02N | Texas Instruments | SN74LS02N | 0.61 | 1.22
| 84 | 1 | 4K | 74LS08 | IC | Mouser | 595-SN74LS08N | Texas Intruments | SN74LS08N | 0.61 | 0.61
| 85 | 1 | 4M | 7406 | IC | Mouser | 595-SN7406N | Texas Instruments | SN7406N | 0.97 | 0.97 | 296-1435-5-ND | SN7406N
| 86 | 2 | 4N, 5F | 74S32 | IC | Mouser | 595-SN74S32N | Texas Instruments | SN74S32N | 1.1 | 2.2
| 87 | 2 | 4P, 7H | 74LS00 | IC | Mouser | 595-SN74LS00N | Texas Instruments | SN74LS00N | 0.61 | 1.22
| 88 | 2 | 4R, 5R | 74LS393 | IC | Mouser | 595-SN74LS393N | Texas Instruments | SN74LS393N | 1.14 | 2.28 | 296-1665-5-ND | SN74LS393N
| 89 | 5 | 5C, 5B, 5A, 7E, 10P | 74LS157 | IC | Mouser | 595-SN74LS157N | Texas Instruments | SN74LS157N | 0.74 | 3.7
| 90 | 1 | 5H | 74LS174 | IC | Mouser | 595-SN74LS174N | Texas Instruments | SN74LS174N | 0.89 | 0.89
| 91 | 1 | 5J | 74S74 | IC | Mouser | 595-SN74S74N | Texas Instruments | SN74S74N | 1.67 | 1.67
| 92 | 1 | 5K | 74LS27 | IC | Mouser | 595-SN74LS27N | Texas Instruments | SN74LS27N | 1.02 | 1.02
| 93 | 5 | 5M, 5L, 6R, 6M, 7M | 74LS161 | IC | Mouser | 595-SN74LS161AN | Texas Instruments | SN74LS161AN | 0.83 | 4.15
| 94 | 2 | 5N, 8D | 74LS273 | IC | Mouser | 595-SN74LS273N | Texas Instruments | SN74LS273N | 0.92 | 1.84
| 95 | 1 | 6B | AVG 127179-001 | IC | Biltronix | BXAVG | Biltronix | BXAVG | 30 | 30 |  |  | www.biltronix.com\bxavg.html
| 96 | 1 | 6F | 74S00 | IC | Mouser | 595-SN74S00N | Texas Instruments | SN74S00N | 2.48 | 2.48 | 74LS00
| 97 | 1 | 6H | 136002-125 | IC | Arcadechips | N82S129 | MMI | MMI6301 | 3 | 3 | BX287, 136002-125
| 98 | 1 | 6J | 74LS42 | IC | Mouser | 595-SN74LS42N | Texas Instruments | SN74LS42N | 2.42 | 2.42
| 99 | 2 | 6K, 9K | 74LS109 | IC | Mouser | 595-SN74LS109AN | Texas Instruments | SN74LS109AN | 1.37 | 2.74
| 100 | 1 | 6L | 74LS14 | IC | Mouser | 595-SN74LS14N | Texas Instruments | SN74LS14N | 0.61 | 0.61
| 101 | 2 | 6N, 8L | 74S02 | IC | Mouser | 595-SN74S02N | Texas Instruments | SN74S02N | 1.45 | 2.9
| 102 | 6 | 7C, 7B, 7A, 8C, 8B, 8A | 74LS194 | IC | Mouser | 595-SN74LS194AN | Texas Instruments | SN74LS194AN | 1.25 | 7.5
| 103 | 5 | 7J, 7D, 8J, 8F, 9L | 74LS175 | IC | Mouser | 595-SN74LS175N | Texas Instruments | SN74LS175N | 0.88 | 4.4
| 104 | 1 | 7F | 82S25 | IC | Arcadechips.com | 82S25 | Texas Instruments | 74S289 | 1.5 | 1.5 | 7489, 64 bit RAM
| 105 | 2 | 7K, 8K | 74LS32 | IC | Mouser | 595-SN74LS32N | Texas Instruments | SN74LS32N | 0.67 | 1.34
| 106 | 2 | 7L, 9J | 74S260 | IC | Mouser | 595-SN74S260N | Texas Instruments | SN74S260N | 2.45 | 4.9
| 107 | 1 | 7N | 74LS164 | IC | Mouser | 595-SN74LS164N | Texas Instruments | SN74LS164N | 0.74 | 0.74
| 108 | 1 | 7P | 74LS163 | IC | Mouser | 595-SN74LS163AN | Texas Instruments | SN74LS163AN | 0.75 | 0.75
| 109 | 1 | 8H | 74LS399 | IC | Mouser | 595-SN74LS399N | Texas Instruments | SN74LS399N | 2.14 | 2.14
| 110 | 3 | 8N, 8M, 9P | 74LS191 | IC | Mouser | 595-SN74LS191N | Texas Instruments | SN74LS191N | 1.02 | 3.06 | 529-NTE74LS191
| 111 | 1 | 8P | 74S04 | IC | Mouser | 595-SN74S04N | Texas Instruments | SN74S04N | 1.02 | 1.02
| 112 | 2 | 9F/H, 9B | DAC312 137158-002 | IC | Digikey | DAC312HPZ-ND | Analog Devices | DAC312HPZ | 8.72 | 17.44
| 113 | 1 | 9D | DAC08 137159-001 | IC | Digikey | DAC08CPZ-ND | Analog Devices | DAC08CPZ | 2.25 | 2.25
| 114 | 5 | 10A, 11D/E, 12M/N, 12D/E, 10D | TL082 | IC | Mouser | 595-TL082CP | Texas Instruments | TL082CP | 0.94 | 4.7
| 115 | 2 | 10E, 10B | LF13201 | IC | Arcadechips.com | LF13201 | National Semiconductor | LF13201 | 2.5 | 5
| 116 | 1 | 10K | 74S86 | IC | Mouser | 595-SN74S86N | Texas Instruments | SN74S86N | 2.82 | 2.82
| 117 | 2 | 10N, 11P | 4584 | IC | Digikey | MC14584BCPGOS-ND | ON Semiconductor | MC14584BCPGOS | 0.71 | 1.42
| 118 | 4 | 11C, 11B, 12C, 12B | MC1495L | IC | Arcadechips.com | MC1495 | Motorola | MC1495 | 5 | 20
| 119 | 2 | 2/3D, 2/3B | POKEY CO12294-01 | IC | Arcadechips.com | POKEY CO12294-01 | Atari | CO12294-01 | 8 | 16
| Parts: | 474 | [7 empty] | Cost: | 318.07
Note: Do not substitute 2N3904/06 with MPSA06/56 respectively.
In most applications, MPSA06/56 is a superior substitute for 2N3904/06 however when used for Q7 and Q8, the turn-off time of Q8 is slowed from 200ns to 2000ns. This causes a severe graphics deformation error such as slanted text, missing electrons, fuzzy atoms, etc. It is likely that changing the values of certain resistors and capacitors supporting Q7 and Q8 could restore the correct switching speed, the fact is that it's just not worth the effort. Installing the MPSA06/56 parts simply provides no advantage in this case.
FYI:
The MPSA06 works very well as Q17 (sh 3B, clock oscillator).
The MPSA06 appeared to work okay for Q9, Q10, Q11 (sh 9A, RGB outputs).
The MPSA06 appeared to work okay for Q13, Q14, along with MPSA56 for Q12 (sh 8B, Z Intensity circuit).

## Recommended IC Sockets
IC Sockets
Pins | Supplier Part Number | Supplier | Manufacturer | Man. Part Num. | Unit Cost
64 | 575-11043964 | Mouser | Mill-Max | 110-43-964-41-001000 | 6.72
40 | 575-11043640 | Mouser | Mill-Max | 110-43-964-41-001000 | 3.75
28 | 575-11043628 | Mouser | Mill-Max | 110-43-628-41-001000 | 2.63
24 | 575-11043624 | Mouser | Mill-Max | 110-43-624-41-001000 | 2.25
40 | 649-DILB40P223TLF | Mouser | FCI | DILB40P-223TLF | 0.36 | Put on the end of Spaeths AVG.