## Tube Biasing
Measuring Tube Bias Using the Current Shunt Method
original implementation by Pedro Lourenco
FOLLOW THESE STEPS TO ACHIEVE PROPER BIAS ON YOUR TUBES
(Input only in yellow cells)
General Tube Reference Chart
Variables for Amp and Tubes | [5 empty] | Maximum
1. | Output Transformer | Left Side | Right Side | 1. With the amp turned OFF!!!! measure the DC resistance between the center tap | Tube | Static Dissipation
| DC resistance (in ohms) | 11.4 | 14.7 | of the OT (often connected to the HT fuse) and Pin #3 of an output tube. | 6V6 | 12 watts MAX
[5 empty] | 6L6GC (and variants, like the 7581A) | 23 watts MAX
2. | Plate Voltage (with respect to Ground) | 450 | <- remeasure | 2. Turn the amp on and measure the Voltage between Pin #3 of an output tube and ground. | 5881 (American) | 18 watts MAX
[5 empty] | 5881; 6L6GB (Sovtek/Russian) | 23 watts MAX
3. | Number of tubes per side | 2 |  | 3. Number of tubes in each side off the Push-Pull circuit (i.e., 100W = 2; 50W = 1). | EL34 | 25 watts MAX
[5 empty] | KT66 | 24 watts MAX
4. | Output Tube Power Rating (in watts) | 25 |  | 4. An EL34 is rated for 25 watts, for example. | 6550 | 27 watts MAX
[5 empty] | KT88 | 27 watts MAX
5. | IDLE wanted, 1-100 % | 70% |  | 5. Choose the idle for your amp - should be between 60-75%. 70% is a good choice. | KT90 | 27 watts MAX
[5 empty] | KT100 | 27 watts MAX
[5 empty] | JJ E34L | 30 watts MAX
[5 empty] | EL84; 6V6; 6BQ5 | 14 watts MAX
Target Results |  | Left Side | Right Side |  | 6L6G/GB/GC (Chinese) | 19 watts MAX
[insert your own here]
6. | Idle Static Dissipation Wattage (in watts) | 17.5 | 17.5 | 6. This output tube wattage will only be used for calculation - don't worry too much about it.
7. | Ideal Plate Current per tube (in mA) | 38.8889 | 38.8889 | 7. This is the bias value you always hear about. Again, used here only for calculation.
8. | VOLTAGE (in mVolts) | 0.88667 | 1.1433 | 8. Measure the Voltage between the center tap of the OT and Pin #3 of an output tube
on both sides. Set the volume control to zero and turn the bias adjustment pot until
you reach close to this value. The plate current in each tube will be slightly different for
identical voltage conditions. Set the bias for the tube with the higher plate current.
When you adjust the bias pot, the plate voltage will change a bit, so you will have to
recheck the plate voltage (# 2 above) and recalculate your target plate current.